## Numbers
Inputs | Values | Outputs | Values
Total Mass (kg) | 2.5 | Opposing Force on Ramp (N) | 12.2625
Ramp Angle (deg) | 30 | Normal Force on Ramp (N) | 21.23927303
Wheel Radius (cm) | 2.5
Frictional Coefficient | 0.8 | Minimum Total Torque (N m) | 0.3065625
|  | Maximum Total Torque (N m) | 0.4247854606
|  | Maximum Ground Torque (N m) | 0.4905
Motor Values
Max Continuous Torque per Motor (N m) | 2.942
Motor Quantity
Mass per Motor (kg) | 0.503

## BOM_ConfigA
Description | Supplier | Unit Cost (CAD) | Mass (kg) | Qty. | Ref
Stepper Motor, Bipolar, 12V, 1.7A, 2.94 N.m | Robotshop | 59.45 | 0.503 | 2 | http://www.robotshop.com/ca/en/12v-17a-416oz-geared-bipolar-stepper-motor.html
Wheels, 69mm dia | Robotshop | 4.39 | 0.034 | 4 | http://www.robotshop.com/ca/en/solarbotics-diameter-servo-wheel-black.html
Chassis |  |  | 0.6

## BOM_ConfigB
Description | Supplier | Unit Cost (CAD) | Weight (kg) | Qty. | Ref
Stepper Motor, Bipolar, 12V, 0.4A, 0.254 N.m | Robotshop | 21.01 | 0.28 | 4 | http://www.robotshop.com/ca/en/rbsoy03-soyo-unipolar-stepper-motor.html#Useful Links
Wheels, 69mm dia | Robotshop | 4.39 | 0.034 | 4 | http://www.robotshop.com/ca/en/solarbotics-diameter-servo-wheel-black.html
Chassis |  |  | 0.6